## verified-fixes-fixed
Hosting Site | Project | Commit Author | Commit Message | Commit Link | Category | Notes | Pattern/Fix | Column1
GitHub | Seeed_Arduino_CAN | woodward1 | fixed corrupted can id bug There was an error in the bit arithmatic for the can id. Basically, if the 15th bit of the id was set, then the upper 16bits were 1 less than they should be. e.g. 0x0001(8-F)XXX -> 0x0000(8-F)XXX e.g. 0x0000(8-F)XXX -> 0xFFFF(8-F)XXX The offending operation is (tbufdata[MCP_EID8]<<8). This promotes an unsigned char to a signed int, which results in the corrupted ids. The fix is to cast it to an unsigned int. Note that int's are 16 bit on avr. | https://github.com/Seeed-Studio/Seeed_Arduino_CAN/commit/43d936ddf3132b91e2970fc63a98ed493cce5ee9 | Message ID Bug | Bit arethmatic due to signed int instead of unsigned int | Fixed with unsigned casting
GitHub | Seeed_Arduino_CAN | Ingo Peukes | Bugfix: When receiving a frame with remote request bit set not clearing m_nRtr until next data frame without request bit is received. This lead to sending out all frames in between with request bit set aswell. Fixed by extending sendMsgBuf to INT8U sendMsgBuf(INT32U id, INT8U ext, INT8U rtr, INT8U len, INT8U *buf) and setMsg to INT8U setMsg(INT32U id, INT8U ext, INT8U len, INT8U rtr, INT8U *pData) giving the possibillity to specify if request bit is set or not when sending a message. Feature: New function INT8U MCP_CAN::isRemoteRequest(void) added to make it possible to check if the remote request bit was set on the last received message. | https://github.com/Seeed-Studio/Seeed_Arduino_CAN/commit/bc42abf219639c16951c777ce5725a011616fe13 | Message Type Bug |  | Added rtr variable for explicit rtr type setting |  | https://app.diagrams.net/#G1msAuEr_04EVWwb54oWCAlje5aLpEJcx8#%7B%22pageId%22%3A%22vMhiH49B3ZF0W-Rphlgf%22%7D
GitHub | Seeed_Arduino_CAN | reeedstudio | fix the set mask and filter fail bug | https://github.com/Seeed-Studio/Seeed_Arduino_CAN/commit/d26c12cca31d54be9863b598ec8208c1bedf3f4d | Mask/Filter Bug |  | Lazily prevent race condition with delays?
GitHub | Seeed_Arduino_CAN | Jan Kirchner | examples/receive_check/receive_check.ino ID format fix | https://github.com/Seeed-Studio/Seeed_Arduino_CAN/commit/68fd744899fd87292ef339d552f7b03f87caaa79 | Usage Error | Undesired formatting
GitHub | Seeed_Arduino_CAN | Gage Coprivnicar | fixed rtr bit issue should be good to go | https://github.com/Seeed-Studio/Seeed_Arduino_CAN/commit/95e3d850468a4697a6303a916ad94e4075b8dbba | Message Type Bug |  | Reworked functions to implicitly send RTR value when not declared by the user
GitHub | Seeed_Arduino_CAN | Neil Bajorin | incorporate @horace3 changes to fix ext and rtr #58 | https://github.com/Seeed-Studio/Seeed_Arduino_CAN/commit/7a35c12770208f87e584199e0f08798fe6025421 | Message Type Bug |  | Explicit & to verify msg ID, size, and rtr bit
GitHub | Seeed_Arduino_CAN | turmary | Fix to: sendMsgBuf() support ext & rtr | https://github.com/Seeed-Studio/Seeed_Arduino_CAN/commit/c522d7842f6c7ef2752f10617a96eb7a05a7e74f | Message Type Bug |  | Added rtr variable for explicit rtr type setting
GitHub | arduino-CAN | Emek BarÄ±ÅŸ KÃ¼Ã§Ã¼ktabak | reception of empty packets with and without callback (#103) * allows receiving empty packets with and without callback * bug fix * Update examples/CANReceiver/CANReceiver.ino Co-authored-by: emekBaris <baris.kucuktabak@u.northwestern.edu> Co-authored-by: Sandeep Mistry <sandeep.mistry@gmail.com> | https://github.com/sandeepmistry/arduino-CAN/commit/b7e40dd25ef3b24dba7484a2735623a39cf0c1f0 | Data Bug | Receiving data bugged | Explicit check for id to allow empty packets (RTR)
GitHub | arduino-CAN | kouuta | Fix extended ID filter mistake | https://github.com/sandeepmistry/arduino-CAN/commit/a1cd3017c840942a7a4eeed0e44460e5df796e65 | Mask/Filter Bug |  | Shift 3 bits left instead of 5
GitHub | arduino-psa-comfort-can-adapter | Ludwig | Fix BSI not going into sleep mode due to EMF status frame | https://github.com/ludwig-v/arduino-psa-comfort-can-adapter/commit/d9fe5ee7b3a9507d832f26e435ebef40b11ce3e9 | Usage Error | Messages keep being sent even when vehicle is off
GitHub | arduino-canbus-monitor | latonita | Minor rework; Bug fix for transmission of 8 bytes packets | https://github.com/latonita/arduino-canbus-monitor/commit/1a8dbdc1d6fe8efb9871977caeb6a184b3ed5b8f | Data Bug | Transmission Bug | Increase parsing len by 1 to get EOF (I think) [Line 225]
GitHub | arduino-canbus-monitor | latonita | Ext can id fix | https://github.com/latonita/arduino-canbus-monitor/commit/0ef9bd7c657e14c2c77fc0bec4490e24918aacf9 | Message ID Bug |  | Bitshift and bitwise and fixed
GitHub | Arduino_CAN_BUS_MCP2515 | coryjfowler | Update receive.ino Fixed /INT handling. Code would work itself into an infinite loop when on a busy CAN bus. The /INT line is held low when the receive buffer is full which would prevent the interrupt handler from every setting the flag again. The code now reads from the MCP2515 whenever the /INT line is in the low state. | https://github.com/Longan-Labs/Arduino_CAN_BUS_MCP2515/commit/47c933c90fa7af4b24bff1611f6c0fc8f7937fd3 | Usage Error | Reworking GPIO Interrupt to prevent infinite loop that blocks messages
GitHub | Arduino_CAN_BUS_MCP2515 | coryjfowler | Update mcp_can.cpp Cleaned up mask and filter initialization. Fixed read_id function bug that causes 0x10000 to be subtracted from an extended ID having a value greater than 0x18000. The bug stems from shifting the bits over 16 and then adding to it. Seems to cause undesirable results. | https://github.com/Longan-Labs/Arduino_CAN_BUS_MCP2515/commit/3e24bd342b255799bada5e649fc0b0f033c4598d | Message ID Bug |  | Bitshift issue when shifting 16 bits
GitHub | esp32-slcan | Ian Tabor | Fixed extended can RX | https://github.com/mintynet/esp32-slcan/commit/69d6eefe21e903cbe3f514fe70fc064d209a1e51 | Data Bug | Receiving data bugged | AND with 1 instead of 15
GitHub | STM32_CAN | Pasi Kemppainen | Fix build, fails to work This sends singe can message and fails | https://github.com/pazi88/STM32_CAN/commit/242fb7e1d0818062ca412f587f5a9682f7819dc9 | UNKOWN
GitHub | nano-can | Ian Tabor | Fixed can baud rate to 500kbps So that device work on standard OBD2 port speed | https://github.com/mintynet/nano-can/commit/6679f4fbf9f3e19636527b5680aa1dc96bd461c2 | Usage Error | Wrong baudrate Set
GitHub | nano-can | Ian Tabor | fix data type for ser_speed, now can be 500kbps | https://github.com/mintynet/nano-can/commit/06339fbc56a9d88a4d109018e7cff8f00677f609 | Usage Error | Wrong baudrate datatype and speed
GitHub | nano-can | Ian Tabor | Fixed extended can RX | https://github.com/mintynet/nano-can/commit/ecb68d5be5335b5ab9d4226165a9ddb72f03a20c | Data Bug | Receiving data bugged | AND with 1 instead of 15
GitHub | arduino-psa-comfort-can-adapter | Ludwig | Fix frames length | https://github.com/ludwig-v/arduino-psa-comfort-can-adapter/commit/a8f51432d8cc457d8451f11633842507073b06ee | Usage Error | Improper DLC set
GitHub | BMW-GS-CAN-Sniffer | Gregg Golembeski | Fix the filters and some typos | https://github.com/4G-Gregg/BMW-GS-CAN-Sniffer/commit/498110dc1b96a5f940b2d799f0c71a1e338cb8bc | Usage Error | Improper filters set
GitHub | NMEA2000_mcp | ttlappalainen | Fix for frame buffer sizing. | https://github.com/ttlappalainen/NMEA2000_mcp/commit/9478687614e03f9bee869f80659c283367000191 | Data Bug | Frame sizing issue
GitHub | Simple_OBD2_for_AlfaRomeoGiulia | ClaudeMarais | Fix for setting Standard/Extended CAN ID in sending frame | https://github.com/ClaudeMarais/Simple_OBD2_for_AlfaRomeoGiulia/commit/475aa76139e52ca70cccc0763fb757b3cc5b5d81 | Usage Error | Used wrong range to determine if CAN was extended or standard message
GitHub | mergCanBus | Amauri | Add support for mcp at 8MHz. Fix the throttle lib to include the session. Add more comments to the example. | https://github.com/amaurial/mergCanBus/commit/3e2f2c740322f6cb18933d66a7cdfae9e7e3323f | UNKOWN
GitHub | mergCanBus | Amauri | Fix CAN at 8Mhz and fix servo example | https://github.com/amaurial/mergCanBus/commit/0e5f368a9e8e964a5627f0fae8500cf47eb30dfd | Usage Error | Wrong clock speed set
GitHub | 997can-lib | Andreas Langhoff | extended SendPrivate CAN messages fixed | https://github.com/zweistein22/997can-lib/commit/ddcc131ef4f69f067a7a32767e349ea3ae604bd7 | Data Bug | Transmission Bug | Fix mask init for extended frames [Line 109, Can997.cpp]
GitHub | obd2-data-logger | Thomas Kim | fixed buffer overwrite issue | https://github.com/tkim338/obd2-data-logger/commit/5159ee33f33bac3a376e19e2613d047385c3ef46 | Usage Error | Not handling received data correctly
GitHub | drive | wschon | Fixed baud Fixed serial baudrate Fixed CAN baud rate Added line to print CAN message on serial port | https://github.com/wschon/drive/commit/1c37dbaddc2190081414677784a27b176e5c243d | Usage Error | Mismatching bitrates between CAN controllers
GitHub | teensy-slcan | Ian Tabor | Fixed extended can RX | https://github.com/mintynet/teensy-slcan/commit/67ad04b05cab92a3796918e2a5eed7cd740aff19 | Data Bug | Receiving data bugged
GitHub | can_wizard | Ð”Ð°Ð½Ð¸Ð»Ð° Ð“Ð¾Ñ€Ð½ÑƒÑˆÐºÐ¾ | fix error passive after can restart | https://github.com/okhsunrog/can_wizard/commit/4b95cb9a537020970be6ac926b6d221c25c02191 | Controller Recovery Bug |  | Explicit variable reset during reboot/startup to prevent semaphore lockout?
GitHub | ESP32-CAN-X2 | abdurrehmanakhtar | Update FastLED library & fix syntax error Update FastLED library with LiteLED Library. Update the Syntax error in the CAN bus transmission pins. | https://github.com/autosportlabs/ESP32-CAN-X2/commit/4a5e16b9ee89facaa85756fbe4176c2826567c1b | Usage Error | GPIO Pin mismatch
GitHub | eVCU | marlinarnz | fixed bug in CAN bus recovery process | https://github.com/marlinarnz/eVCU/commit/c7fca320fbafa11c1cbfa543a79a332a35b29795 | Controller Recovery Bug
GitHub | CanMagSens | Helmut J. Rohs | Fix send return value for CAN send. | https://github.com/iltis42/CanMagSens/commit/5ea20c00987929efaf700c675f86e476d0f62d87 | Data Bug | Transmission Bug | Change from true to enum/macro (could not find)
GitHub | MCP_CAN_lib | Dominik Wenger | #NAME? | https://github.com/coryjfowler/MCP_CAN_lib/commit/9235fa50e522ce01c2cd1d024b7e7c2d8205b11d | Data Bug | Buffer clearing issue | Force message to respect DLC (prevents parameter higher than 8 from causing issues) | Check row 6
GitHub | acan2515 | Koryphon | Fix value return by *PeakCount methods when buffer overflow | https://github.com/pierremolinaro/acan2515/commit/90264a5dd2c5cb738ff3aa176a0af53751041a04 | Data Bug | Buffer overflow detection
GitHub | acan2515 | pierremolinaro | 2.1.0 : fixed extended frame reception | https://github.com/pierremolinaro/acan2515/commit/977c3eba8aa4da3a74c1088a1ac9678f17043d99 | UNKOWN
GitHub | acan2515 | pierremolinaro | Version 2.1.1 : fixed receiving extended remote frames | https://github.com/pierremolinaro/acan2515/commit/91a5c5930ba53002ecf9e3fe8a91eb856723374e | Data Bug | Extended RTR frame bug | Src/ACAN2151.cpp ln711 - added check for RTR bit when receiving extended RTR request
GitHub | CBBL | stm32 | fixed CAN tx hard fault handler problem: wait until mailbox is found empty, then tx | https://github.com/CBBL/CBBL/commit/cdfe08a06a593365d907e1a488c4be3ab38ab7c1 | Data Bug | Transmission Bug | Added conditional loop to transmit only when empty mailbox is available
GitHub | CANnuccia | Paolo Jovon | Fixed multiple bugs in the STM32 CAN implementation Among those: - Unaligned memory accesses from/to DHR and DLR registers in cnCANSend() and cnCANRecv() caused data not being correctly copied in/out of the registers; swapped them with switch/case ladders - Can Data Length Code mask is 4 bits, not 3 | https://github.com/UberLambda/CANnuccia/commit/168c14c2be4780fd1880b7c9528af5e70e6651e4 | Data Bug | Unaligned memory access
GitHub | CANnuccia | Paolo Jovon | Fixed multiple bugs in the STM32 CAN implementation Among those: - Unaligned memory accesses from/to DHR and DLR registers in cnCANSend() and cnCANRecv() caused data not being correctly copied in/out of the registers; swapped them with switch/case ladders - Can Data Length Code mask is 4 bits, not 3 | https://github.com/UberLambda/CANnuccia/commit/168c14c2be4780fd1880b7c9528af5e70e6651e4 | Mask/Filter Bug |  | Not sure about unaligned mem access, but added one bit to DLC mask to fix that bug
GitHub | mmr_can | Stefano Calabretti | Reception bugfix (#5)* Add rx event handlers * Fix compile errors and add constness * Pass sender id * Change api interface * Revert changes * Add filter fifo * Add default setup * Add receive function * Remove interrupt activation * Activate RX interrupts * Merge remote changes * Add event list constructor * Fix compilation bug * Send and receive multiple frames * Refactor * Refactor * Fix compile error * Use known syntax * Refactor * Provide storage * Add frame end * Add some documentation * Turn macros into functions * Refactor * Refactor * Fix compile error * Use ExtendedIds * Fix reception bug (fixes #4) Co-authored-by: Riccardo998 <riccardo.storchi98@gmail.com> | https://github.com/mmr-driverless/mmr_can/commit/c0cc853cf8b5e472e8a2b6c73b7ae174b5d40964 | UNKOWN
GitLab | CanSee | Notice B.V | Fixed CANbus speed error. Consisten startup messages | https://gitlab.com/juergenveidt/cansee/-/commit/ffb728fe1688ae33afa335423c557b00cb98a19e | Baudrate Bug | (I think, hard to tell exactly)
GitLab | CanSee | Notice B.V | Fixed a silly bug where the last sent frame of an outgoing ISO-TP reset the expected answer ID | https://gitlab.com/juergenveidt/cansee/-/commit/ae108b9e49c0f83da5afa543ceff77f8be95cbb4 | Usage Error | Not handling message ID properly
GitLab | CanSee | Notice B.V | Fix ISO-TP SING max frame size | https://gitlab.com/juergenveidt/cansee/-/commit/e4e60b64026a0b22cf6f3a01c72fc9a87c64a0bc | Data Bug | Frame sizing issue | changed condition to <=7 bytes (was <= 6 bytes)
GitLab | avr_can | Collin Kidder | "Fix an improper mask that messed up reception of extended frames | https://gitlab.com/mmuzila/avr_can/-/commit/f26d21f487e1905416f736992261b185ae5fb01e | Mask/Filter Bug | Extended ID mask issue | Changed to mask for extended IDs (0x1FFFFFFFu)
GitLab | avr_can | Collin Kidder | Small fix so that callbacks don't corrupt the buffer for buffered/polled mode. Now both can be used at the same time. Any frames caught by callback will not be buffered. | https://gitlab.com/mmuzila/avr_can/-/commit/dd1215ac07b43181179489df64397ed4a1c48a7f | Data Bug | Fix buffer corrupting on polling mode | Added temporary frame buffer and perform memcpy once done with callback
GitHub | busmaster | Tobias Lorenz | Fix an issue with Extended IDs > INT_MAX. Signed-off-by: Tobias Lorenz <tobias.lorenz@etas.com> | https://github.com/rbei-etas/busmaster/commit/d9c3b219ad2af3be43bfde3993280b09bde48048 | Message ID Bug |  | Casting to unsigned long instead of signed int
GitHub | busmaster | Arunkumar Karri | Introduced check to have no data for RTR frames. Fix for issue: 189. | https://github.com/rbei-etas/busmaster/commit/9d683c716434869116de6cfa0e52a728e3ac929c | Usage Error | Printing data packet for RTR frame
GitHub | busmaster | Arunkumar Karri | Update Sources/CAN_Vector_XL/CAN_Vector_XL.cpp Updated helper funcion bClassifyMsgType(..) to copy only valid DLC data. Fix for Git issue: 202. | https://github.com/rbei-etas/busmaster/commit/726a0e5b4bc738cb42fae276d12e647473cc455b | Data Bug | Buffer error:copying outside DLC buffer | Added explicit check to verify DLC <= 8
GitHub | busmaster | Tobias Lorenz | Bug fix for sending CAN FD frames will DLC>8. Signed-off-by: Tobias Lorenz <tobias.lorenz@etas.com> | https://github.com/rbei-etas/busmaster/commit/558e89b9e3525d349901ba92f802c5a355e4a407 | Data Bug | Buffer error - losing bytes in CAN FD after 8th byte wehn max is 64 bytes | Force message to respect extended DLC options (no arbitrary DLC value allowed)
GitHub | odroid-c1plus | snazarenko | fixed filters | https://github.com/sergiy-nazarenko/odroid-c1plus/commit/936818ea5c4f447e035cae838f938b2852be69a2 | Usage Error | Incorrect filters set
GitHub | NMEA2000_mcp | ttlappalainen | Fix for frame buffer sizing. | https://github.com/ttlappalainen/NMEA2000_mcp/commit/9478687614e03f9bee869f80659c283367000191 | Data Bug | receive buffer frame size issue
GitHub | cangaroo | Hubert Denkmair | fixed bigendian can signals, for real | https://github.com/HubertD/cangaroo/commit/9cf87717f1a2b851507576befcded0637b4fd621 | Data Bug | Issue reading signials due to big endianness | Changed byte order to system default ( le64toh() ), if not ordered in big endian, swap byte order and proceed as normal
GitHub | ng_can | johnnyhh | fix read buffer overflow | https://github.com/johnnyhh/ng_can/commit/83aa3e64079c3caa4b545f85f7679e6c23344d2c | Data Bug | Buffer overflow issue | Changed encoded frame size from 25 to 27 (assumed bytes), deleted read handler and added buffer management to notify_read() func
GitHub | CAN_BUS_Shield | Nick Johnson | Fix incorrect settings for 125k can bus speed | https://github.com/yexiaobo-seeedstudio/CAN_BUS_Shield/commit/5601f6b37f69335f66897b26dab89f3666140352 | Baudrate Bug |  | Change macro definitions to appropriate values
GitHub | can_bus | Pavel Pisa | driver: fix frame data order on big-endian systems. Tested on big-endian MIPS Malta system emulated by QEMU with CTU CAN FD device model. Signed-off-by: Pavel Pisa <pisa@cmp.felk.cvut.cz> | https://github.com/AlSaqr-platform/can_bus/commit/96e9d52ece492b33045a332d350b80eee041b2c4 | Data Bug | Receiving frame data bytes in wrong order | Changed datatype from unsigned 32bit to unsigned little-endian 32bit
GitHub | an-usb-to-can-adaptor-mcxn947 | Daniel Martinez | Fix to modify the arbitration baudrate when demo is disconnected from Terminal | https://github.com/nxp-appcodehub/an-usb-to-can-adaptor-mcxn947/commit/befae96ae2b4a3bb378cb85ef7447ea2f780c24b | Baudrate Bug
GitLab | can2040-mod | Kevin O'Connor | can2040: Fix extended frame bit ordering of id Signed-off-by: Kevin O'Connor <kevin@koconnor.net> | https://gitlab.com/jtmaston/can2040-mod/commit/6486d4be488212860bf596c85ce947c7dbe4a546 | Message ID Bug |  | Left shift instead of right shift, wrong mask used
GitLab | can2040-mod | Kevin O'Connor | can2040: Fix extended frame bit ordering of id Signed-off-by: Kevin O'Connor <kevin@koconnor.net> | https://gitlab.com/jtmaston/can2040-mod/commit/6486d4be488212860bf596c85ce947c7dbe4a546 | Data Bug | Issue packing extended headers in message | Changed bit shifting and masking to appropriate lengths/values for extended frames (was originally backwards)
GitHub | I2C_CAN_Firmware | stephen1874 | fix bug when id larger than 0xff while sending | https://github.com/Longan-Labs/I2C_CAN_Firmware/commit/5b47bca56df81e7b3c7ffb7f97f7b0989db3caf1 | UNKOWN | Think the issue has something to do with changes in .ino file, not sure though
GitHub | CAN-on-DSP-TMS320F28335 | longqi | fix the bug of message id | https://github.com/zhanglongqi/CAN-on-DSP-TMS320F28335/commit/079ab91f54993f08a274a66130f5b025fc87d8cd | Message ID Bug | Wrong IDs assigned to mailboxes | Technically a usage error?
GitHub | can_bus | Martin Jerabek | driver: fix priority rotation, frame defs endianity, data endianity (tmp sw fix) | https://github.com/AlSaqr-platform/can_bus/commit/ae757ccf76817b078c8cab7431ac7cb341d9a0a0 | Data Bug | Receive frame endianness bug (ctu_can_fd_hw.c, line 745)
GitHub | CANmon | Darryl Ring | Fix silly UART read byte handling error Check for E_UART_RX_BUF_EMPTY instead of byte being equal to 0. byte could be 0 at any time and this does not imply nothing was read from the UART. | https://github.com/UVicFormulaMotorsport/CANmon/commit/e7b8aef2fd2f6405d001c4ebc6e773796e17f583 | Data Bug | Faulty check for empty packets | Changed condition to check data buffer instead of checking 0, since 0 could be part of the buffer
GitHub | lib_can_bus_sniffer | Matt Kaiser | Fix bug causing only a single CAN filter to activate | https://github.com/KaiserEngineering/lib_can_bus_sniffer/commit/9ba0bd7afb31b655c80b9c9ac0b02454cdd70cf2 | Usage Error | Incorrect Filter handling
GitHub | tincan | mwkpe | Refactor, fix bug where raw instead of masked ID was used | https://github.com/mwkpe/tincan/commit/a72b24bf951ce63db78c7d37205d1561daebfb27 | Data Bug | Sends wrong frame ID when message is received (Ignored mask) | Emit masked frame in signal instead of raw frame
GitLab | can4linux | Heinz-JÃ¼rgen Oertel | Register the fixed CAN clock for CPC_PCI and CPC_PCI2 | https://gitlab.com/littleback/can4linux/commit/03ca091af8d390a082409e56f4a6d532510daed7 | Baudrate Bug |  | Explicitly defined clockspeed
GitHub | BlueGenieBMW | dzid_ | Housekeeping. Added compiler switches to differentiate from old hardware and a bench. Fixed CAN messages mask. | https://github.com/dzid26/BlueGenieBMW/commit/bf8c45334aad2d17654f0c43709957199cb3588b | Usage Error | Wrong mask set
GitHub | AVR-CAN | Derek Redfern | Fixed ID frame truncation bug | https://github.com/OlinREVO/AVR-CAN/commit/a67afc389955cc45241bfd777e8f45e52437b7be | Message ID Bug |  | 16bit int to hold the truncated frame ID instead of 8bit
GitHub | obd2-data-logger | Thomas Kim | fixed buffer overwrite issue | https://github.com/tkim338/obd2-data-logger/commit/5159ee33f33bac3a376e19e2613d047385c3ef46 | Usage Error | Fixed overflow bug when sending RTR messages
GitHub | rp2040-can-mcp2515 | Daniel Trnka | fixed addressing in READ RX BUFFER command | https://github.com/trnila/rp2040-can-mcp2515/commit/8ff1d89e47f7cea6c1b002db98c996c2c24a76dd | Data Bug | Receive bug | Bitshift changed and switched from signed to unsigned digits
GitLab | A0RET | Collin Kidder | Fix stupid bug where CAN pins weren't being set properly, fix WiFi problem where it won't connect every other time it is reset. | https://gitlab.com/audiserg/A0RET/commit/f3ebb206da19dafbac5a74c2442777b02db4aa25 | Usage Error | Incorrect GPIO usage
GitHub | socketcan-wio | jackyliao123 | Fixed id checking | https://github.com/waterloop/socketcan-wio/commit/03c8125797a2aa6f3d687504bb067479ed6d88b9 | Mask/Filter Bug |  | Changed ID from 8 bits to 32 bits to allow extended ID mask
GitHub | SLSS-CANAnalyser | Sebastian Langer | BUGFIX: Fix last missing byte for CAN send function in ÂµC-Code | https://github.com/SeppHansen/SLSS-CANAnalyser/commit/99ea7011edb0e16db1e1d883e648a021be4b4a04 | Usage Error | Losing last byte in message data frame due to improper for loop with extended frames
GitLab | Chrysler CANBUS RES Radio Interface | BiggRanger | Update CANBUS-ChryslerRadio.ino Fix up CAN module settings | https://gitlab.com/bradleycit-public/Chrysler-CANBUS-RES-Radio-Interface/commit/7a81909db27b82f53d20d3ee32a9d7f7bfec6110 | Usage Error | Incorrect GPIO usage
GitLab | kolejka-sw-can-node | Marcin OsiÅ„ski | mscan filtering fix (both filters have the same config) | https://gitlab.com/osinski/kolejka-sw-can-node/commit/be225be805b9c4311efbacb20adeb9acf3e27a1b | Mask/Filter Bug |  | Did not make any changes?
GitLab | kolejka-sw-can-node | Marcin OsiÅ„ski | fix can filter generation for node_invalid | https://gitlab.com/osinski/kolejka-sw-can-node/commit/33f3b940627d2d64b812548acc51d40d9a5b7870 | Mask/Filter Bug |  | Added explicit check for invalid address
GitHub | CAN_Logger | Alex | extended ID fix also full header line | https://github.com/akpc806a/CAN_Logger/commit/d2f9ac5ea9c20ae183e1f71b473849bfbb87052f | Message ID Bug |  | Added condition to make sure message is standard when only standard messages are to be received
GitHub | J1939-Framework | famez | Fixed wrong check of conditions to discard a frame Removed filter functions from PeakCanReceiver as they do not adjust to the needed implementation Added default implementation to manage frame filtering. | https://github.com/famez/J1939-Framework/commit/66ff3ba9ea3a05c6b899b2a7478f497adefc6706 | Mask/Filter Bug |  | Removed complicated filter functionality from various CAN backends and remade simple generic CAN filter handler
GitHub | J1939-Framework | famez | Fixed error when no setting filters when using PeakCan Backend | https://github.com/famez/J1939-Framework/commit/90f5494f5ac14f6e1c39c9e653bb35e7f1214278 | Mask/Filter Bug |  | Added condition to allow empty filters (no filter set)
GitHub | oresat-linux-manager | ryanpdx | fixed canopencomm buffer size | https://github.com/oresat/oresat-linux-manager/commit/bb4dbe020fcf1e79ef966d129226b4052ed31a48 | Data Bug | Buffer size bug | Added condition to allow for variable maximum buffer size
GitHub | CAN-Monitor-qt | Peter | fixed signednes bug with ids | https://github.com/tixiv/CAN-Monitor-qt/commit/c3e78ecaa58b99cb9d5445bca3ffbb5ce5b39871 | Message ID Bug |  | Casting id as unsigned to prevent reading as signed
GitHub | novobusanalyzer | Tobias Lorenz | Bug fix for sending CAN FD frames will DLC>8. Signed-off-by: Tobias Lorenz <tobias.lorenz@etas.com> | https://github.com/reymor/novobusanalyzer/commit/558e89b9e3525d349901ba92f802c5a355e4a407 | Data Bug | Transmitting FD with non-standard DLC | Force message to respect extended DLC options (no arbitrary DLC value allowed)
GitHub | heat_can | Florian Achleitner | Fix CAN send! Was zero length always :( | https://github.com/flyingflo/heat_can/commit/a6b23f8fc9d6093bd8a255ce1a3d2df220b26a70 | Data Bug | Failed to add data frame to packet | Explicit argument to force sending to 8 bytes (standard frame)
GitHub | dev-can-linux | Deniz Eren | Fix for bug https://github.com/Deniz-Eren/dev-can-linux/issues/56 No specific or hardcoded limits of 65536 or 2^16 exist in the code base. Initial suspicion was that open/close results in a client session being created and destroyed. Client sessions have with them an RX thread per connection client (via open) to deliver the received messages. The QNX OS limit of maximum number of threads per process is known to be 32767, so we investigated whether the threads were not being cleaned up properly. This wasn't the case however, and all the threads created are detached and cleanly shutdown. To further test this theory an experiment was done. Driver dev-can-linux was started and while monitoring the number of threads active using command "pidin -p pid" messages were sent using command "cansend -u0,tx0 -m0x1234,1,0xABCD". No increase in the number of threads noted. Next to replicate the example code given in https://github.com/Deniz-Eren/dev-can-linux/issues/57, i.e. "void *fctThreadCan3( void *arg )", we wrote a new unit test SingleSendReceiveAfterManyOpenClose in tests/driver/io/driver-io-tests.cpp to perform the same test as test SingleSendReceive but only after opening and closing the file descriptors 100,000 times. Exact problem described in https://github.com/Deniz-Eren/dev-can-linux/issues/56 was successfully replicated by test SingleSendReceiveAfterManyOpenClose. After running the test the command "candump -u0,rx0" no longer recieves messages from command "cansend -u0,tx0 -m0x1234,1,0xABCD". The error message "rx_loop exit: Unable to attach to channel." was noted during the test produced from https://github.com/Deniz-Eren/dev-can-linux/blob/1bb3cfede13e847c98a309da3b5fbc415c4694ce/src/resmgr.c#L656 The problem was identified to be in rx_loop whereby the message_connect() was never being disconnected. After adding the correct disconnection the problem is shown to be fixed. Further improvements added by making the rx_loop thread non-detached so that on close we can pthread_join() to clean-up smoother. | https://github.com/Deniz-Eren/dev-can-linux/commit/71e22d95bbc8ccf73b8817e599e5e1cc195842be | Data Bug | Transmit error (not threadsafe transmitting) | Explict connection exit was never called, so it was added to close threads after rx is done
GitHub | dev-can-linux | Deniz Eren | Fixed incorrect handling of standard MID messages. - Message IDs or MIDs are slightly different on QNX compared to Linux. The form of the ID depends on whether or not the driver is using extended MIDs. * In standard 11-bit MIDs, bits 18â€“28 define the MID. * In extended 29-bit MIDs, bits 0â€“28 define the MID. - Fixed minor variable naming in cansend tool. | https://github.com/Deniz-Eren/dev-can-linux/commit/8930e40377cdf3dbec6beee3df65eff8cdcfa575 | Message ID Bug |  | Added check to properly read standard message ID at bits 18-29
GitHub | canbus-binding | Scott Murray | Fix filter bitmask generation Fix filter bitmask generation in encoder_t::encode_data; the mask bits need to be left-aligned in each byte, not right-aligned. Bug-AGL: SPEC-3013 Signed-off-by: Scott Murray <scott.murray@konsulko.com> Change-Id: Ie084f81e3d8c06e69b5bb7562055187395099ac7 | https://github.com/redpesk-common/canbus-binding/commit/4780c23547407f6bafb7e14fb70aaeeca0a1257d | Mask/Filter Bug |  | Changed bit shifting to be left aligned
GitLab | AgIsoStack-plus-plus | Adrian Del Grosso | [Core]: Fixed an issue with the socket CAN interface not processing Tx messages at full speed There was an issue when transmitting out of the CAN message transmit queue where we would only pull the first item out of the queue every iteration. This was causing us to under-utilize the bus, and take longer to send TP messages than needed. | https://gitlab.com/Eric-Bwr/AgIsoStack-plus-plus/commit/f9925716863bfe1bec86971ee36166fdb8d3e390 | Data Bug | Transmit Bug - only pulling one message out of Tx queue per iteration, causing underutilization | Nested loop forcing entire buffer to attempt to send every frame (line 626)
GitLab | AgIsoStack-plus-plus | Adrian Del Grosso | [Core]: Fix a crash that can occur if a hardware channel is nullptr This fixes a crash that might manifest if your CAN hardware is invalid and you call `Start` on the hardware interface. | https://gitlab.com/Eric-Bwr/AgIsoStack-plus-plus/commit/dd145a8029e2387e5237aef07496213d05a14d05 | UNKOWN | Has to do with hardware, but managed by software causing crash
GitHub | esp32-can-iot | Reyes Gabryel | Fixed constructor of Frame. Before the Data Buffer was created depending on the DLC. Now all frames have 8 Data positions initialized to 0. Sending/receiving depends on the DLC | https://github.com/NewTec-GmbH/esp32-can-iot/commit/53e918b2a82d84672daab2b30c3cbc42642144f8 | Data Bug | Fixed incorrect data frame by setting all frames to 8 byte DLC | Remove flexible payload size in frame constructor and default to 8 bytes at 0x00
GitHub | CAN | Joshua Feist | Added macros for making CAN signals of any endianness, fixed issues with big endian CAN signal positions and masks (#35) * Added macros for making CAN signals of any endianness * Fixed big endian positioning, renamed generate mask constexpr function * Fixed some incompatibilities with CPP11 for constexpr functions * Replaced CHAR_BIT with 8 to fix teensy compatibility | https://github.com/feistjo/CAN/commit/25572ad9a4db92ad5a176e8baf02291c8ccfdfc6 | Mask/Filter Bug |  | Added parameter to indicated endianness of masks when setting them
GitHub | qtserialbus | Alex Blasche | Linux/SocketCan: Fix writing of simple and extended can frames Write CANFD frame if payload is beyond 8 bytes otherwise write CAN frame. Task-number: QTBUG-49675 Change-Id: I2c2826477cd290005fb24590d4d42ab7c8b5a19b Reviewed-by: Rolf Eike Beer <eb@emlix.com> Reviewed-by: Alex Blasche <alexander.blasche@theqtcompany.com> | https://github.com/qt/qtserialbus/commit/cfdeb7419e4696790795dfd6fece642d884a268e | Data Bug | Transmit bug, errors when determining whether to send simple or extended CAN messages | Rewrite send logic to automatically switch between standard and extended frames based on payload size
GitHub | qtserialbus | Andre Hartmann | SocketCAN: Fix frame write error handling Part I If ConfigurationParameter::CanFdKey is not set, the SocketCAN driver is not forced to CAN FD mode. Therefore, writing CAN FD frames fails, even if the bus (virtual or real) is CAN FD capable. The existing error handling code already checked this, but only if the CAN FD frame payload was longer than eight data bytes. Now the error message also appears when trying to write CAN FD frames with payload size 0...8. Part II In line 348, QCanBusFrame::isValid() is called. This function returns false if the payload size exceeds the frame's maximum payload length. The function SocketCanBackend::writeFrame then early returns with false. The maximum size error handling code is therefore no longer reached and can be removed. Change-Id: I9962a90fabd0678fe9040166b7c19946fbf6fd78 Reviewed-by: Denis Shienkov <denis.shienkov@gmail.com> Reviewed-by: Alex Blasche <alexander.blasche@qt.io> Reviewed-by: Rolf Eike Beer <eb@emlix.com> | https://github.com/qt/qtserialbus/commit/fc4fd4634e8ed6a027658b687de8a9047f9aaab6 | Data Bug | CAN FD frames less than 9 bytes long fail to send on FD capable bus when config parameter is not properly set | Rewrite FD message logic to check FD flag and DLC length
GitHub | qtserialbus | Stefan Steinwasser | VectorCAN: Fix extended frame flag on receiving CAN-FD frame Use the correct bit mask to check for extended frame. Change-Id: Ieb19534bbf2ab1b2e3d06ad56cb68caed10b7861 Reviewed-by: AndrÃ© Hartmann <aha_1980@gmx.de> | https://github.com/qt/qtserialbus/commit/8af6a16d217a5e77448b8d9df7b06242c236b51c | Message Type Bug |  | Changed to appropriate mask (vectorcan_symbols_p.h)
GitHub | qtserialbus | Karsten Heimrich | Fix CRC checks in RTU slave and master The previous check always succeeded as the crc check function result was not negated. In addition, the crc must be run over the entire ADU without the trailing 2 byte CRC. checkCRC() was renamed to improve readability of code and to avoid accidental inversion of CRC logic. Change-Id: Id9cb1a008152d60f49a3514c90f10f981613945a Reviewed-by: Karsten Heimrich <karsten.heimrich@theqtcompany.com> Reviewed-by: Alex Blasche <alexander.blasche@theqtcompany.com> | https://github.com/qt/qtserialbus/commit/d4227f56e45a47165e9d6be3767fbbe672e71eb0 | Data Bug | CRC was not being checked for messages | Explict reset for CRC to prevent false positives
GitHub | qtserialbus | Andre Hartmann | CAN: Fix overreading QByteArray buffer The old code did not take the size of the payload QByteArray into account, so that for small payloads read accesses outside the QByteArray data field occurred. While this should be no big problem in reality, memory checkers like Address Sanitizer will report such issues. We now only copy the bytes the payload QByteArray really provides. We can do this, as every derived QCanBusDevice::writeFrame() method already does a QCanBusFrame::isValid() check before enqueuing the outgoing frames, so that the maximum length of the payload field is always guaranteed, for CAN 2.0 as well as CAN FD. [ChangeLog][CAN] Fixed potential read buffer overflows when sending CAN frames in diverse CAN backends which were detected by Address Sanitizer. Pick-to: 6.2 Fixes: QTBUG-94695 Change-Id: I2e45f6c14ae0fe88ba83f52dd5db4ffe24dada58 Reviewed-by: Alex Blasche <alexander.blasche@qt.io> | https://github.com/qt/qtserialbus/commit/8eaa91e1edd7a2b5849a18487a08c440b2b7a27a | Data Bug | Receive Buffer didn't check DLC and would read bytes outside of payload | Added explict size variable to verify DLC